## Register_def
Register | Name | Description
PIO_ENABLE | PIO Enable Register | Set up the FPH PIO mode
PIO_TAG | PIO TAG Trigger Register (Chx_Rbase + 0x04) | Trigger the FPH send the TAG to ADM
PIO_BUF_ST | PIO buffer status register (Chx_Rbase + 0x08) | PIO buffer status
MTC_CE_MAP_CE_0 | MTC Queue Mapping CE (Chx_Rbase + 0x10) | MTC Queue Mapping CE 0
MTC_CE_MAP_CE_1 | MTC Queue Mapping CE (Chx_Rbase + 0x14) | MTC Queue Mapping CE_1
MTC_CE_MAP_CE_2 | MTC Queue Mapping CE (Chx_Rbase + 0x18) | MTC Queue Mapping CE_2
MTC_CE_MAP_CE_3 | MTC Queue Mapping CE (Chx_Rbase + 0x1C) | MTC Queue Mapping CE_3
MTC_CE_MAP_CE_4 | MTC Queue Mapping CE (Chx_Rbase + 0x20) | MTC Queue Mapping CE_4
MTC_CE_MAP_CE_5 | MTC Queue Mapping CE (Chx_Rbase + 0x24) | MTC Queue Mapping CE_5
MTC_CE_MAP_CE_6 | MTC Queue Mapping CE (Chx_Rbase + 0x28) | MTC Queue Mapping CE_6
MTC_CE_MAP_CE_7 | MTC Queue Mapping CE (Chx_Rbase + 0x2C) | MTC Queue Mapping CE_7
MTC_CE_MAP_CE_8 | MTC Queue Mapping CE (Chx_Rbase + 0x30) | MTC Queue Mapping CE_8
MTC_CE_MAP_CE_9 | MTC Queue Mapping CE (Chx_Rbase + 0x34) | MTC Queue Mapping CE_9
MTC_CE_MAP_CE_10 | MTC Queue Mapping CE (Chx_Rbase + 0x38) | MTC Queue Mapping CE_10
MTC_CE_MAP_CE_11 | MTC Queue Mapping CE (Chx_Rbase + 0x3C) | MTC Queue Mapping CE_11
MTC_CE_MAP_CE_10 | MTC Queue Mapping CE (Chx_Rbase + 0x38) | MTC Queue Mapping CE_10
MTC_CE_MAP_CE_31 | MTC Queue Mapping CE (Chx_Rbase + 0x8C) | MTC Queue Mapping CE_31
MTC_FPHY_TIME | MTC FPHY TIME Setting (Chx_Rbase + 0x90) | MTC FPHY TIME Setting
MTC_FPHY_MODE | MTC FPHY MODE Setting (Chx_Rbase + 0x94) | MTC FPHY mode Setting
NO_MTC_HOLD | Normal queue MTC Hold (Chx_Rbase + 0x98) | Normal queue MTC Hold
HQ_MTC_HOLD | High priority Queue MTC Hold (Chx_Rbase + 0x9C) | High priority Queue MTC Hold
NO_MTC_STEP | Normal queue MTC step (Chx_Rbase + 0xA4) | Normal queue MTC step
HQ_MTC_STEP | High priority Queue MTC Step(Chx_Rbase + 0xA8) | High priority Queue MTC Step
FCU_Rdata | (Debug) FCU Rdata Register(Chx_Rbase + 0xB0) | FCU Rdata Register
FCU_CState | (Debug) FCU Current State(Chx_Rbase + 0xB4) | FCU Current State
FCU_CFCUAddr | (Debug) FCU Current FCU Addr(Chx_Rbase + 0xB8) | FCU Current FCU Addr
FCU_Mode_EN | (Debug) FCU Mode Enable (Chx_Rbase + 0xBC) | FCU Mode Enable
FCU_Cmd | (Debug) FCU Command (Chx_Rbase + 0xC0) | FCU Command
FCU_CK_Switch | FCU Clock Switch (Chx_Rbase + 0xC4) | FCU Clock Switch

## Register_def_cont
Register | Name | Description
PIO_SEND_DLY | PIO Send Delay (Chx_Rbase + 0xD40) | PIO send delay
PIO_SEND_CMD | PIO Send Command (Chx_Rbase + 0xD44) | PIO send Command
PIO_SEND_ADDR | PIO Send Address (Chx_Rbase + 0xD48) | PIO send Address
PIO_SEND_WDATA | PIO Send data phase to flash (Chx_Rbase + 0xDC) | PIO send Data phase to Flash
PIO_GET_RDATA | PIO Read data phase from flash (Chx_Rbase + 0xE0) | PIO Read Data phase to Flash
PIO_GET_WDATA | PIO Write ADM FIFO Data to flash (Chx_Rbase + 0xE4) | PIO FIFO Write Data
PIO_GFIFO_RDATA | PIO read data from flash to ADM FIFO (Chx_Rbase + 0xE8) | PIO read data from flash to ADM FIFO
PIO_SET_CE | PIO Set CE (Chx_Rbase + 0xEC) | PIO Set CE

## FPH_GLOBAL
Register | Name
TOTAL_CREDIT | Total power credit for flash active control (BLG_Rbase + 0x00)
CW_SIZE | Code Word Size (BLG_Rbase + 0x04)
CW_ZERO | Code Word zero bit limit (BLG_Rbase + 0x08)
C0_REMAP | Remap Channel 0 Address to other channel (BLG_Rbase + 0x0C)
Spare_Reg | Spare register (BLG_Rbase + 0x10)
Sys_freq | System Frequency (BLG_Rbase + 0x14)
FPH_Pow_itv | Re-request Power Interval (BLG_Rbase + 0x18)
FPH_CE_IDLE | FPH CE Idle value (BLG_Rbase + 0x1C)
FPH_INT_SRC | FPH Interrupt source (BLG_Rbase + 0x20)
FPH_INT_RAW | FPH Interrupt Raw Data (BLG_Rbase + 0x24)
FPH_INT_EN | FPH Interrupt Raw Data (GLB_Rbase + 0x28)
FPH_INT_DBG | FPH Interrupt Debug (GLB_Rbase + 0x2C)
MTC_DBG_CFG | MTC Debug Config (GLB_Rbase + 0x30)
MTC_DBG_BADDR | MTC Debug Base Addr (GLB_Rbase + 0x34)
MTC_DBG_WPTR | MTC Debug Write Point (GLB_Rbase + 0x38)
MTC_DBG_WPTR | FPH Debug Fake ADT (GLB_Rbase + 0x3C)
MTC_DBG_SQ | MTC Debug SQ_0~7 (GLB_Rbase + 0x40 ~ 0x5C)
MTC_DBG_SQ_Trig | MTC Debug SQ_Trigger + 0x60
FPH_DBG_Fake_ADM_CWL | FPH Debug Fake ADM CW Value L (GLB_Rbase + 0x70)
FPH_DBG_Fake_ADM_CWH | FPH Debug Fake ADM CW Value H (GLB_Rbase + 0x74)
FPH_IO_RBN | FPH IP Rdy Busy (GLB_Rbase + 0x78)
FPH_PWR_LOSS | FPH Power Loss Flag (GLB_Rbase + 0x7C)
FPH_CH_LRdata | FPH Channel Last Read data (GLB_Rbase + 0x80~0x9C)
FPH_ADM_IF_Watch | FPH ADM IF Watch Signal (GLB_Rbase + 0xA0~0xBC)
FPH_CH_STOP | FPH Channel Stop (GLB_Rbase + 0xD0)
FPH_CH_MTC_Exec | FPH Channel MTC Exec (GLB_Rbase + 0xD4)
FPH_CH_MTC_Exec | FPH Select Debug MTC Channel (GLB_Rbase + 0xD8)
FPH_Dbg_Curr_MTC | FPH Debug Current Exec MTC (GLB_Rbase + 0xE0~0xFC)
FPH_Time_First_Pol | FPH Timer First Polling (GLB_Rbase + 0x100 ~0x10C)
FPH_Timeout_CFG | FPH Timeout Config (GLB_Rbase + 0x110 ~0x11C)
FPH_Time_Pol_Interval | FPH Timer Polling Interval (GLB_Rbase + 0x120)
FPH_Time_Pol_Interval | FPH Write Page Dummy Enable (GLB_Rbase + 0x130)
FPH_Wpage_Dummy_Length | FPH Write Page Dummy Lenght (GLB_Rbase + 0x134)
FPH_High_QNUM | FPH High Priority Queue Number (GLB_Rbase + 0x500~0x51C)